## energy_costs
Jaar | Energiedrager | Netbeheerkosten (eur/jaar) | Vaste leveringskosten (eur/jaar) | belastingvermindering | Variabele leveringskosten |  | Energiebelasting | ODE | Subtotaal | BTW | Totaal |  | CO2-emissiefactor |  | CO2-emissiefactor (kg/kWh)
2018 | electricity | 195 | 45 | 313 | 0.06 | Eur/kWh | 0.11 | 0.01 | 0.18 | 21% | 0.2178 | 0.2178 | 0.4 | kg/kWh | 0.4 | KEV 2022 CO2-emissiefactor integrale methode
2019 | electricity | 197 | 55 | 258 | 0.07 | Eur/kWh | 0.1 | 0.02 | 0.19 | 21% | 0.2299 | 0.2299 | 0.35 | kg/kWh | 0.35 | KEV 2022 CO2-emissiefactor integrale methode
2020 | electricity | 197 | 55 | 430 | 0.06 | Eur/kWh | 0.1 | 0.03 | 0.19 | 21% | 0.2299 | 0.2299 | 0.29 | kg/kWh | 0.29 | KEV 2022 CO2-emissiefactor integrale methode
2022 | electricity | 229 | 64 | 430 | 0.64 | Eur/kWh | 0.037 | 0.03 | 0.707 | 9% | 0.77063 | 0.77063 | 0.25 | kg/kWh | 0.25 | KEV 2022 CO2-emissiefactor integrale methode
2030 | electricity | 246 | 55 | 449 | 0.08 | Eur/kWh | 0.07 | 0.03 | 0.18 | 21% | 0.2178 | 0.2178 | 0.07 | kg/kWh | 0.07 | KEV 2022 CO2-emissiefactor integrale methode
2018 | natural gas | 146 | 46 | 0 | 0.28 | Eur/m3 | 0.26 | 0.0285 | 0.5685 | 21% | 0.68788 | 0.070415 | 2.085 | kg/Nm3 | 0.21343 | Lijst Emissiefactoren
2019 | natural gas | 147 | 55 | 0 | 0.29 | Eur/m3 | 0.29 | 0.0524 | 0.6324 | 21% | 0.7652 | 0.07833 | 2.085 | kg/Nm3 | 0.21343 | Lijst Emissiefactoren
2020 | natural gas | 151 | 55 | 0 | 0.26 | Eur/m3 | 0.33 | 0.0775 | 0.6675 | 21% | 0.80768 | 0.082677 | 2.085 | kg/Nm3 | 0.21343 | Lijst Emissiefactoren
2022 | natural gas | 151 | 60 | 0 | 2 | Eur/m3 | 0.36 | 0.0865 | 2.4465 | 21% | 2.9603 | 0.30303 | 2.085 | kg/Nm3 | 0.21343 | Lijst Emissiefactoren
2030 | natural gas | 151 | 55 | 0 | 0.33 | Eur/m3 | 0.39 | 0.1 | 0.82 | 21% | 0.9922 | 0.10157 | 2.085 | kg/Nm3 | 0.21343 | Lijst Emissiefactoren
2018 | green gas | 146 | 46 | 0 | 1.2166 | Eur/m3 | 0.26 | 0 | 1.4766 | 21% | 1.7867 | 0.18289 | 0.723 | kg/Nm3 | 0.07401 | Lijst Emissiefactoren
2019 | green gas | 147 | 55 | 0 | 1.2166 | Eur/m3 | 0.29 | 0 | 1.5066 | 21% | 1.823 | 0.18661 | 0.723 | kg/Nm3 | 0.07401 | Lijst Emissiefactoren
2020 | green gas | 151 | 55 | 0 | 1.2166 | Eur/m3 | 0.33 | 0 | 1.5466 | 21% | 1.8714 | 0.19156 | 0.723 | kg/Nm3 | 0.07401 | Lijst Emissiefactoren
2022 | green gas | 168 | 60 | 0 | 2 | Eur/m3 | 0.33 | 0 | 2.33 | 21% | 2.8193 | 0.2886 | 0.723 | kg/Nm3 | 0.07401 | Lijst Emissiefactoren
2030 | green gas | 151 | 55 | 0 | 0.63501 | Eur/m3 | 0.39 | 0 | 1.025 | 21% | 1.2403 | 0.12696 | 0.723 | kg/Nm3 | 0.07401 | Lijst Emissiefactoren
2018 | LT-warmte | 267.92 | 0 | 0 | 42.6205 | Eur/GJ | 0 | 0 | 42.6205 | 21% | 53.95 | 0.19422 | 8.8 | kg/GJ | 0.03168 | Lijst Emissiefactoren
2019 | LT-warmte | 267.92 | 0 | 0 | 42.6205 | Eur/GJ | 0 | 0 | 42.6205 | 21% | 53.95 | 0.19422 | 8.8 | kg/GJ | 0.03168 | Lijst Emissiefactoren
2020 | LT-warmte | 267.92 | 0 | 0 | 42.6205 | Eur/GJ | 0 | 0 | 42.6205 | 21% | 53.95 | 0.19422 | 8.8 | kg/GJ | 0.03168 | Lijst Emissiefactoren
2022 | LT-warmte | 267.92 | 0 | 0 | 42.6205 | Eur/GJ | 0 | 0 | 42.6205 | 21% | 53.95 | 0.19422 | 8.8 | kg/GJ | 0.03168 | Lijst Emissiefactoren
2030 | LT-warmte | 267.92 | 0 | 0 | 42.6205 | Eur/GJ | 0 | 0 | 42.6205 | 21% | 53.95 | 0.19422 | 8.8 | kg/GJ | 0.03168 | Lijst Emissiefactoren
2018 | MT-warmte | 267.92 | 0 | 0 | 42.6205 | Eur/GJ | 0 | 0 | 42.6205 | 21% | 53.95 | 0.19422 | 17.82 | kg/GJ | 0.064152 | Lijst Emissiefactoren
2019 | MT-warmte | 267.92 | 0 | 0 | 42.6205 | Eur/GJ | 0 | 0 | 42.6205 | 21% | 53.95 | 0.19422 | 17.82 | kg/GJ | 0.064152 | Lijst Emissiefactoren
2020 | MT-warmte | 267.92 | 0 | 0 | 42.6205 | Eur/GJ | 0 | 0 | 42.6205 | 21% | 53.95 | 0.19422 | 17.82 | kg/GJ | 0.064152 | Lijst Emissiefactoren
2022 | MT-warmte | 267.92 | 0 | 0 | 42.6205 | Eur/GJ | 0 | 0 | 42.6205 | 21% | 53.95 | 0.19422 | 17.82 | kg/GJ | 0.064152 | Lijst Emissiefactoren
2030 | MT-warmte | 267.92 | 0 | 0 | 42.6205 | Eur/GJ | 0 | 0 | 42.6205 | 21% | 53.95 | 0.19422 | 17.82 | kg/GJ | 0.064152 | Lijst Emissiefactoren
2018 | HT-warmte | 267.92 | 0 | 0 | 42.6205 | Eur/GJ | 0 | 0 | 42.6205 | 21% | 53.95 | 0.19422 | 26.84 | kg/GJ | 0.096624 | Lijst Emissiefactoren
2019 | HT-warmte | 267.92 | 0 | 0 | 42.6205 | Eur/GJ | 0 | 0 | 42.6205 | 21% | 53.95 | 0.19422 | 26.84 | kg/GJ | 0.096624 | Lijst Emissiefactoren
2020 | HT-warmte | 267.92 | 0 | 0 | 42.6205 | Eur/GJ | 0 | 0 | 42.6205 | 21% | 53.95 | 0.19422 | 26.84 | kg/GJ | 0.096624 | Lijst Emissiefactoren
2022 | HT-warmte | 267.92 | 0 | 0 | 42.6205 | Eur/GJ | 0 | 0 | 42.6205 | 21% | 53.95 | 0.19422 | 26.84 | kg/GJ | 0.096624 | Lijst Emissiefactoren
2030 | HT-warmte | 267.92 | 0 | 0 | 42.6205 | Eur/GJ | 0 | 0 | 42.6205 | 21% | 53.95 | 0.19422 | 26.84 | kg/GJ | 0.096624 | Lijst Emissiefactoren
2018 | Benzine autokilometer |  | 0 | 0 |  | Eur/l | 0 |  |  |  | 1.618 |  | 0.047 | kg/km | 0.235 | Lijst Emissiefactoren
2019 | Benzine autokilometer |  | 0 | 0 |  | Eur/l |  |  |  |  | 1.647 |  | 0.047 | kg/km | 0.235 | Lijst Emissiefactoren
2020 | Benzine autokilometer |  | 0 | 0 |  | Eur/l |  |  |  |  | 1.562 |  | 0.047 | kg/km | 0.235 | Lijst Emissiefactoren
2022 | Benzine autokilometer |  | 0 | 0 |  | Eur/l |  |  |  |  | 2 |  | 0.047 | kg/km | 0.235 | Lijst Emissiefactoren
2030 | Benzine autokilometer |  | 0 | 0 |  | Eur/l |  |  |  |  | 2 |  | 0.047 | kg/km | 0.235 | Lijst Emissiefactoren
0.83 | Cent accijns per liter brandstof
9.769 | kWh per m3 gas
0.0036 | GJ per kWh
0.2 | kWh per km
Note on F13: [Opmerkingenthread] U kunt deze opmerkingenthread lezen in uw versie van Excel. Eventuele wijzigingen aan de thread gaan echter verloren als het bestand wordt geopend in een nieuwere versie van Excel. Meer informatie: https://go.microsoft.com/fwlink/?linkid=870924 Opmerking: Power peers groen gas
Note on F14: [Opmerkingenthread] U kunt deze opmerkingenthread lezen in uw versie van Excel. Eventuele wijzigingen aan de thread gaan echter verloren als het bestand wordt geopend in een nieuwere versie van Excel. Meer informatie: https://go.microsoft.com/fwlink/?linkid=870924 Opmerking: Power peers groen gas
Note on F15: [Opmerkingenthread] U kunt deze opmerkingenthread lezen in uw versie van Excel. Eventuele wijzigingen aan de thread gaan echter verloren als het bestand wordt geopend in een nieuwere versie van Excel. Meer informatie: https://go.microsoft.com/fwlink/?linkid=870924 Opmerking: Power peers groen gas
Note on F16: Loomans, N.: https://ce.nl/wp-content/uploads/2022/02/CE_Delft_210264_Maatschappelijke_waarde_groengas_DEF.pdf

## inhouse_heat_system_costs
Heat Installations household | Type | Fixed OPEX | Unit (Fixed OPEX) | Variable OPEX (EUR/kW/y | CAPEX (EUR/kW) | Unit | Lifetime
Heat pump | Air-water | 10 | EUR/kW/y | 0 | 909.8 | EUR/kW | 15
Heat pump | Ground-water | 10 | EUR/kW/y | 0 | 1390.4 | EUR/kW | 15
Heat pump | Hybrid | 40.8163 | EUR/kW/y | 0 | 779.3878 | EUR/kW | 15
Natural gas boiler | Decentral | 4.4545 | EUR/kW/y | 0 | 97.0223 | EUR/kW | 15
Green gas boiler | Decentral | 4.4545 | EUR/kW/y | 0 | 97.0223 | EUR/kW | 15
Electric boiler | Decentral | 0 | EUR/kW/y | 0 | 1443.425 | EUR per aansluiting | 15
HT-radiator |  | 0 | EUR/kW/y | 0 | 8 | EUR/m2 | 15
LT-radiator |  | 0 | EUR/kW/y | 0 | 15 | EUR/m2 | 15
Underfloor heating |  | 0 | EUR/kW/y | 0 | 71 | EUR/m2 | 30
Induction cooking |  |  |  |  | 1200 | EUR/connection | 15 | https://cedelft.eu/wp-content/uploads/sites/2/2022/11/CE_Delft_210347_Warmtetenetten-in-Vesta-MAIS_DEF.pdf
Isolation | See energievraag en isolatie woningen | 0 | EUR/kW/y | 0 | 0 | EUR/m2 | 30

## district_heating_costs
Grid costs | Type | Temperature | Costs | Unit
distribution grid |  |  | 414 | €/m
primary grid |  |  | 591 | €/m
Warmteoverdrachtstation |  |  | 132.5 | €/kW
Onderstation |  |  | 135 | €/kW
Kosten verzamelen aansluitleidingen tot onderstation |  |  | 3337.78 | €/connection
Vermogen per onderstation |  |  | 825 | kw/OS
Heat loss
Heat loss |  | LT | 2.5 | GJ/connection
Heat loss |  | MT | 10.5 | GJ/connection
Heat loss |  | HT | 15 | GJ/connection
Source
primary heat source (average) |  | LT | 150 | €/kW
primary heat source (average) |  | MT | 355.5 | €/kW
primary heat source (average) |  | HT | 355.5 | €/kW
primary heat source (low) |  | MT | 250 | €/kW
secondary heat source | Gas boiler | MT | 60 | €/kW
secondary heat source | Gas boiler | HT | 60 | €/kW
primary heat source annual costs |  | all | 0.05 | % of investment costs
secondary heat source annual costs | Gas boiler | all | 0.01 | % of investment costs
TEO source (fixed) |  | all | 100000 | €
TEO source (variable) |  | all | 220 | €/kW
ATES (fixed) |  | all | 150000 | €
ATES (variable) |  | all | 115 | €/kW
Primary heat source share (capacity) |  | all | 0.3 | % of peak demand
Secondary heat source share (capacity) |  | all | 0.75 | % of peak demand
Secondary heat source share (volume) |  | all | 0.85 | % of volume
Primary heat source share (volume) |  | all | 0.15 | % of volume
Inhouse costs |  | all
Connection costs till delivery set | ground-bound | all | 2450 | €/connection
Connection costs till delivery set | high-rise | all | 1450 | €/connection
Connection costs till delivery set | utility | all | 2450 | €/connection
Heat meter (Fixed) | residential | all | 900 | €/connection
Heat meter (Variable) | residential | all | 1.35 | €/kW
Heat delivery set | residential | all | 1300 | €/connection
Inhouse distribution costs | ground-bound | HT | 2000 | €/connection
Inhouse distribution costs | high-rise | HT | 1000 | €/connection
Inhouse distribution costs | ground-bound | MT | 2500 | €/connection
Inhouse distribution costs | high-rise | MT | 1500 | €/connection
Booster heat pump | residential | LT | 2393.41 | €/connection
water-water heat pump label B | residential | LT | 4500 | €/connection
water-water heat pump label C/D/E | residential | LT | 7000 | €/connection
water-water heat pump utility | utility | LT | 700 | €/kW
Inhouse distribution costs | ground-bound | LT | 2500 | €/connection
Inhouse distribution costs | high-rise | LT | 1500 | €/connection
Delivery system | ground-bound | LT | 1208.095 | €/connection
Delivery system | high-rise | LT | 2089.565 | €/connection
Delivery system | utility | LT | 90.577 | €/m2
System lifetime |  |  | 30 | years